## Sheet1
| Maintenance Schedule | Daily | Weekly | Monthly | Quarterly | Semiannually | Annually | Every Two Years
us | General inspection - This is a visual walk-around inspection. Check both the interior and exterior of the motorhome.
us | Batteries - Inspect the water level of lead-acid batteries.
us | Check the battery terminal connections - Tight and free of Corrosion.
us | Apply a thin coat of grease to battery terminal connections.
$ | Air dryer service.
us | Air Tanks - Drain Air Tanks
us | Engine Oil Level - Visual inspection. Keep at full mark on dipstick.
$ | Engine Oil & Filter - Replace. Refer to Cummins manual.*
w | Engine Coolant Level - Inspect cooland reservoir. Keep at full mark.
us | Serpintine Belt and A/C Belts - Inspect for proper tightness and ensure no cracks, frays or abnormal wear.
us | ok, 5/29/18
$ | Transmission Filter - Replace. Change the fluid internal filters after 25,000 miles or 18 months.
us | Hydraulic Leveling Reservoir - Perform calibration procedures for proper fluid level.
us | Leveling Jack Legs - Keep clean and free of dirt. Lubricate using WD-40.
$ | Steering Column - Inspect grease fittings at u-joints.
$ | Steering Gear - Grease using hand grease gun only
$ | Engine Coolant Filter - Inspect SCA levels. Replace filter. Refer to Cummins manual.
$ | Engine Coolant System - Drain and Flush.
us | Tire Pressure - Inspect tires for proper inflation pressures.
us | Replace tires NLT Oct2022 Inspect annually to determine need for replacement*
$ | Fuel Filters - Changed at every Oil Change interval.
$ | Fuel Water Separator - Change every 12 - 18 months or 25,000 miles.
us | Power Steering/Hydraulic Fans Reservoir - Check Oil Level. Keep at Full mark. Quarterly or 6,000 miles.
us | Power Steering Reservoir Filter - Change Cellulose filter. Annually or 15,000 miles.
$ | King Pins and Knuckles - Steer axle - Grease using a high quality multipurpose lithium soap pressure gun lubricant designed to withstand high temperatures. Annually or every 10,000 miles.
$ | Driveline Universal Joints - Grease using a high quality, multi-purpose lithium soap pressure gun lubricant designed to withstand high temperatures. Annually or every 10,000 miles.
$ | Driveline Slip Yoke and Splines - Grease using a high quality multi-purpose lithium soap pressure gun lubricant designed to withstand high temperatures. Annually or every 10,000 miles.
$ | Drag Link and Center Link - Grease using a high quality multi-purpose lithium soap pressure gun lubricant designed to withstand high temperatures. Annually or every 10,000 miles.
$ | Wheel Bearing - Requires cleaning and packing. Generally Front Axle only. Annually or every 30,000 miles.
$ | Tag Axle and Oil Bath Hubs - Inspect fluid level (a clean cover). Keep to full mark. Before each trip to every 5,000 miles.
$ | Tag Axle and Oil Bath Hubs - Drain and change Oil using S.A.E. 80w/90 gear oil. Annually or every 30,000 miles.
$ | Drive Axle Oil Level and Housing Breather - Inspect the lubricant oil level with fill port. Breather clean and free of dirt.
$ | Brake calipers and slack adjusters - Grease and adjust. Annually or every 30,000 miles.
$ | Drive Axle Oil - Change oil 3 years or 250,000 miles.
us | Generator, exercise
$ | Generator: change oil and filter every 100 hours
us | Generator: change fuel filter
us | Generator: change air filter
us | Generator: change generator belt every four years
us | generator, change the coolant
us | Slide maintenance
us | water softerner test
us | water softner charge
water softner back purge
us | we do this
$ | pay someone to do this